## Vmax
0 | 0 | 0 | 0 | 0 | 0 | x(1) | S.bo biomass
0 | 0 | 0 | 0 | 0 | 0 | x(2) | B.th biomass
0 | 0 | 0 | 0 | 0 | 0 | x(3) | E.re biomass
0 | 0 | 0 | 0 | 0 | 0 | x(4) | M.si biomass
0 | 0 | 0 | 0 | 0 | 0 | x(5) | Cancer biomass
0 | 0 | 0 | 0 | 0 | 0 | x(6) | Colon biomass
0.89922 | 0.89922 | 1 | 0 | 1 | 0.1049 | x(7) | Glucose
1000 | 1000 | 1000 | 0 | 1000 | 1000 | x(8) | Water
2.5 | 0 | 0 | 0 | 16.8367 | 8.7585 | x(9) | Oxygen
0.022 | 0.126 | 1.26 | 10 | 0.022 | 0.022 | x(10) | Phosphate
0.623 | 0.7 | 0.7 | 3.592 | 0 | 0.5 | x(11) | Ammonium
0.2 | 0.20625 | 0.20625 | 0.20625 | 0.20625 | 0.20625 | x(12) | Glutamine
0.2 | 0.20625 | 0.20625 | 0.20625 | 0.20625 | 0.20625 | x(13) | Histidine
0.2 | 0.20625 | 0.20625 | 0.20625 | 0.20625 | 0.20625 | x(14) | Lysine
0.3 | 0.20625 | 0.20625 | 0.20625 | 0.20625 | 0.20625 | x(15) | Phenylalanine
0.564 | 0.20625 | 0.20625 | 0.20625 | 0.20625 | 0.20625 | x(16) | Valine
0.2 | 0.20625 | 0.20625 | 0.20625 | 0.20625 | 0.20625 | x(17) | Threonine
0.236 | 0.236 | 0.236 | 0.236 | 0.20625 | 0.20625 | x(18) | Tryptophan
0.156 | 0.156 | 0.156 | 0.156 | 0.20625 | 0.20625 | x(19) | Methionine
0.632 | 0.20625 | 0.20625 | 0.20625 | 0.20625 | 0.20625 | x(20) | Leucine
0.384 | 0.20625 | 0.20625 | 0.20625 | 0.20625 | 0.20625 | x(21) | Isoleucine
0 | 0 | 0 | 2.5 | 0 | 0 | x(22) | Carbon dioxide
0 | 0 | 6.6 | 6.6 | 0.01716 | 0.01716 | x(23) | Acetate
0 | 0 | 0 | 0 | 0.00654 | 0.00654 | x(24) | Propanoate
0 | 0 | 0 | 0 | 0.01122 | 0.01122 | x(25) | Butyrate
0 | 0 | 6.6 | 0 | 0 | 0 | x(26) | Succinate
0 | 0 | 0 | 6.6 | 0 | 0 | x(27) | Formate
10 | 10 | 10 | 10 | 10 | 10 | x(28) | Ethanol
0 | 0 | 0 | 0 | 0 | 0 | x(29) | Methane
0 | 0 | 0 | 0 | 0 | 0 | x(30) | MFalpha2
0 | 0 | 0 | 0 | 0 | 0 | x(31) | Myrosinase
0 | 0 | 0 | 0 | 0 | 0 | x(32) | P28
sbo | bth | ere | msi | can | col

## Ks
0 | 0 | 0 | 0 | 0 | 0 | x(1) | S.bo biomass
0 | 0 | 0 | 0 | 0 | 0 | x(2) | B.th biomass
0 | 0 | 0 | 0 | 0 | 0 | x(3) | E.re biomass
0 | 0 | 0 | 0 | 0 | 0 | x(4) | M.si biomass
0 | 0 | 0 | 0 | 0 | 0 | x(5) | Cancer biomass
0 | 0 | 0 | 0 | 0 | 0 | x(6) | Colon biomass
0.031084 | 0.31084 | 0.31084 | 0 | 1.05 | 1.05 | x(7) | Glucose
0.001 | 0.001 | 0.001 | 0 | 0.001 | 0.001 | x(8) | Water
0.003 | 0 | 0 | 0 | 0.212 | 0.165 | x(9) | Oxygen
0.157 | 0.063177 | 0.063177 | 0.063177 | 0.157 | 0 | x(10) | Phosphate
0.003 | 0.003 | 0.003 | 0.000133 | 0 | 0.003 | x(11) | Ammonium
0.00122 | 0.24 | 0.24 | 0.0024 | 0.24 | 0.24 | x(12) | Glutamine
0.00122 | 0.24 | 0.24 | 0.0024 | 0.24 | 0.24 | x(13) | Histidine
0.00122 | 0.24 | 0.24 | 0.0024 | 0.24 | 0.24 | x(14) | Lysine
0.00072 | 0.24 | 0.24 | 0.0024 | 0.24 | 0.24 | x(15) | Phenylalanine
0.008 | 0.24 | 0.24 | 0.0024 | 0.24 | 0.24 | x(16) | Valine
0.00122 | 0.24 | 0.24 | 0.0024 | 0.24 | 0.24 | x(17) | Threonine
0.0009 | 0.0009 | 0.0009 | 0.0009 | 0.24 | 0.24 | x(18) | Tryptophan
0.00227 | 0.00227 | 0.00227 | 0.00227 | 0.24 | 0.24 | x(19) | Methionine
0.00107 | 0.24 | 0.24 | 0.24 | 0.24 | 0.24 | x(20) | Leucine
0.00122 | 0.24 | 0.24 | 0.24 | 0.24 | 0.24 | x(21) | Isoleucine
0 | 0 | 0 | 0.02 | 0 | 0 | x(22) | Carbon dioxide
0 | 0 | 0.33891 | 0.33891 | 0.565 | 0.565 | x(23) | Acetate
0 | 0 | 0 | 0 | 0.369 | 0.369 | x(24) | Propanoate
0 | 0 | 0 | 0 | 0.082 | 0.082 | x(25) | Butyrate
0 | 0 | 0.33891 | 0 | 0 | 0 | x(26) | Succinate
0 | 0 | 0 | 0.33891 | 0 | 0 | x(27) | Formate
0 | 0.1 | 0 | 0 | 0 | 0 | x(28) | Ethanol
0 | 0 | 0 | 0 | 0 | 0 | x(29) | Methane
0 | 0 | 0 | 0 | 0 | 0 | x(30) | MFalpha2
0 | 0 | 0 | 0 | 0 | 0 | x(31) | Myrosinase
0 | 0 | 0 | 0 | 0 | 0 | x(32) | P28
sbo | bth | ere | msi | can | col

## Initial & Flow Concentrations
0 | 0 | x(1) | S.bo biomass |  | 10
0 | 0 | x(2) | B.th biomass | 32 |  | 5.5
0 | 0 | x(3) | E.re biomass | 15 |  | 10.9
0 | 0 | x(4) | M.si biomass | 2.6667 |  | 0.3
1 | 0 | x(5) | Cancer biomass |  |  | 0.1
0 | 0 | x(6) | Colon biomass |  |  | 1.7
10 | 400 | x(7) | Glucose |  |  |  | sbo-cancer long flows
1000 | 6000 | x(8) | Water |  |  |  | 190.97
0 | 0 | x(9) | Oxygen |  |  |  | 1000
10 | 600 | x(10) | Phosphate |  |  |  | 50
20 | 464.0152 | x(11) | Ammonium |  |  |  | 52.1
4.471 | 14.7278 | x(12) | Glutamine |  |  |  | 21.065
1.408 | 4.6377 | x(13) | Histidine |  |  |  | 44.71
3.491 | 11.4996 | x(14) | Lysine |  |  |  | 14.08
2.212 | 7.2855 | x(15) | Phenylalanine |  |  |  | 34.91
3.461 | 11.3997 | x(16) | Valine |  |  |  | 22.12
2.763 | 9.1008 | x(17) | Threonine |  |  |  | 34.61
0.472 | 1.5541 | x(18) | Tryptophan |  |  |  | 27.63
1.259 | 4.1487 | x(19) | Methionine |  |  |  | 4.72
5.098 | 16.793 | x(20) | Leucine |  |  |  | 12.59
2.734 | 9.0074 | x(21) | Isoleucine |  |  |  | 50.98
1 | 0 | x(22) | Carbon dioxide |  |  |  | 27.34
0 | 0 | x(23) | Acetate
0 | 0 | x(24) | Propanoate
0 | 0 | x(25) | Butyrate
0 | 0 | x(26) | Succinate
0 | 0 | x(27) | Formate
0 | 0 | x(28) | Ethanol
1 | 0 | x(29) | Methane
0 | 0 | x(30) | MFalpha2
0 | 0 | x(31) | Myrosinase
0 | 0 | x(32) | P28
Initial Condition | Flow Concentration

## Other Parameters
0.0078 | Dilution rate (F/V) | 1/h | D
1 | Anti Cancer Efficiency | 1/h | ACE
60 | Myrosinase Molecular Weight | g/mmol | myrMW
0.1 | MFalpha2 Threshold for anti cancer secretion | mmol/L | mfaThresh